## Sheet1
1 x Fasteners attributes | JEID | Fastener identifier | Short or Long Report
| JBID | Joint Body identifier
| JID | Joint identifier
| PRD_PN | Root product reference part number
| PRD_VERS | Product version
| PRDINST_PATHID | Product instance path ID (ex: RootProduct01!Product05.1!)
| PCA | Process Category
| PTY | Process Type
| FTY | Fastener feature type
| SDF | Shape definition (0=Point3D,1=Hemisphere inwards material,3=Hemisphere outwards material,50=CurvePath,60=Cylinder,61=Hemi-cylinder inwards material,62=Hemi-cylinder outwards material,70=Diamond,71=Hemi-diamond inwards material,72=Hemi-diamond outwards mat
| ROB | Robustness
| REG | Regulation
| FIN | Finish
| GFL | Geometry Flag
| IFL | Inspection Flag
| MID | Manufacturing Code
| MAT | Material
| DIA | Diameter
| HEIGHT | Height
| LOCX | X coordinate of fastener
| LOCY | Y coordinate of fastener
| LOCZ | Z coordinate of fastener
| WX | X coordinate of fastener's Reference normal vector (W Vector = Surface Material Orientation)
| WY | Y coordinate of fastener's Reference normal vector (W vector = Surface Material Orientation)
| WZ | Z coordinate of fastener's Reference normal vector (W Vector = Surface Material Orientation)
| KFLAG | K Axis Flag (If True, K Fastener Axis orientation is the same than W vector, if False, K vector is the invert of W)
| UX | X coordinate of fastener's Reference tangent vector ( U vector = Vector tangent to the Fastener location surface)
| UY | Y coordinate of fastener's Reference tangent vector ( U vector = Vector tangent to the Fastener location surface)
| UZ | Z coordinate of fastener's Reference tangent vector ( U vector = Vector tangent to the Fastener location surface)
| IFLAG | I Axis Flag (If True, I Fastener Axis orientation is the same than U vector, if False, I vector is the invert of U)
| ENDX | X coordinate of curve fastener end point
| ENDY | Y coordinate of curve fastener end point
| ENDZ | Y coordinate of curve fastener end point
| NTH | Thicknesses Count
5 x Crossed thicknesses attributes | JCPN | Joined Component Number (Reference Part Number)
| JCVERS | Joined component Version
| ZNAM | Zone ID
| PATHID | Joined component Product Path (ex: RootProduct01!Product05.1!Part02.1!)
| ZSUP | Support
| ZHEM | Hem
| ZMATNAM | Material
| ZTH | Thickness
| PROJ1X | X coordinate of crossed thickness entry point | Long Report
| PROJ1Y | Y coordinate of crossed thickness entry point
| PROJ1Z | Z coordinate of crossed thickness entry point
| NORM1X | X coordinate of material-oriented normal to crossed thickness entry point
| NORM1Y | Y coordinate of material-oriented normal to crossed thickness entry point
| NORM1Z | Z coordinate of material-oriented normal to crossed thickness entry point
| PROJ2X | X coordinate of crossed thickness exit point
| PROJ2Y | Y coordinate of crossed thickness exit point
| PROJ2Z | Z coordinate of crossed thickness exit point
| NORM2X | X coordinate of material-oriented normal to crossed thickness exit point
| NORM2Y | Y coordinate of material-oriented normal to crossed thickness exit point
| NORM2Z | Z coordinate of material-oriented normal to crossed thickness exit point
| PROJZPATHID | Zone Path Id for projection fastener
| NBPT | Number of points resulting from the discretization of a curvilinear fastener
NBPT x curve points coordinates | LOCX | X coordinate of curvilinear fastener discretization point
| LOCY | Y coordinate of curvilinear fastener discretization point
| LOCZ | Z coordinate of curvilinear fastener discretization point