## Robot Command Syntax Map
Inform Command | XML Element | V5 Functionality
ARCOF AC=* AVP=* T=* [ANTSTK] | UserProfile type ARCEnd with attribute -AntStk -Current -Voltage -Timer | ARCEnd UserProfile assigned to a Robot Motion
ARCOF AEF#(<number>) |  | ARCEnd UserProfile named file_ae<index> assigned to a Robot Motion
ARCON AC=* AVP=* T=* V=* [RETRY] | UserProfile type ARCStart with attributes -Retry -Speed -Current -Voltage -Timer | ARCStart UserProfile assigned to a Robot Motion
ARCON ASF#(<number>) |  | ARCStart UserProfile named file_as<index> assigned to a Robot Motion
CALL JOB:<task name> | DNBIgpCallRobotTask activity with the name of the task being called | CallTask
DOUT OT#(<number>) ON¦OFF | SetSignal with the following attributes -SignalName -SignalValue(On/Off) -SignalDuration -PortNumber | Set-SignalName=ON/OFF -IO Duration unchecked -IO Duration = 0
PULSE OT#(<number>) T=<seconds> |  | Set-SignalName=ON/OFF -IO Duration = <seconds>
EIMOVC (fixed TCP circular motion) | IGRIPMove with sub-elements -MotionAttributes -Target | RobotMotion activity with the following profiles -MotionProfile -AccuracyProfile -ToolProfile -ObjectframeProfile
EIMOVL (fixed TCP linear motion)
GUNCHG GUN#(<number>) PICK | MRCSpotToolPick with sub-element -MountActivity | MRCSpotToolPick action with -MountedTool <number> -ToolProfile
GUNCHG GUN#(<number>) PLACE | MRCSpotToolPlace with sub-element -UnMountActivity | MRCSpotToolPlace action with -UnMountedTool <number> -ToolProfile
MOVC (circular motion) | IGRIPMove with sub-elements -MotionAttributes -Target | RobotMotion activity with the following profiles -MotionProfile -AccuracyProfile -ToolProfile -ObjectframeProfile -ViaPoint
MOVJ (joint motion)
MOVL (linear motion)
REFP <number> | IGRIPMove with sub-elements -MotionAttributes -Target AttributeList/Attribute REFP | RobotMotion activity with the following profiles -MotionProfile -AccuracyProfile -ToolProfile -ObjectframeProfile -ViaPoint with Attribute REFP <number>
SFTON P<pnum> | ObjectFrameProfile | ObjectFrameProfile - values based on P(pnum) values -applyoffset TRUE.
SMOVC (slave circular motion) | IGRIPMove with sub-elements -MotionAttributes -Target | RobotMotion activity with the following profiles -MotionProfile -AccuracyProfile -ToolProfile -ObjectframeProfile -ProcessPoint
SMOVJ (slave joint motion)
SMOVL (slave linear motion)
SVGUNCL GUN#(<gunnum>) PRESSCL#(<pressnum>) | MRCSpotDry with sub-elements -MoveHome -Delay -MoveHome AttributeList/Attribute -GUN# -PRESSCL# | MRCSpotDry action with attributes -GUN# (gunnum) -PRESSCL# (pressnum)
PLIN=<plinnum> PLOUT=<ploutnum> SVSPOT GUN#(<gunnum>) PRESS#(<pressnum>) WTM=<wtmvalue> WST=<wstvalue> WGO=<wgonum> | MRCSpotWeld with sub-elements -MoveHome -Delay -MoveHome AttributeList/Attribute -PLIN -PLOUT -CLF# -GUN# -PRESS# -WGO | MRCSpotWeld action with attributes -PLIN (plinnum - optional) -PLOUT (ploutnum - optional) -CLF# (clfnum - optional) -GUN# (gunnum) -PRESS# (pressnum) -WGO (wgonum - optional)
SYMOVC …CV#(<number>) STP=<offset> (track circular motion) | IGRIPMove with sub-elements -MotionAttributes -TrackTag Target AttributeList/Attribute -ConveyorInitialPosition -InBoundOffset -ConveyorNumber (number) -ConveyorTaughtPosition (offset) | RobotMotion activity with the following profiles -MotionProfile -AccuracyProfile -ToolProfile -ObjectframeProfile with attributes -ConveyorInitialPosition -InBoundOffset -ConveyorNumber (number) -ConveyorTaughtPosition (offset)
SYMOVJ …CV#(<number>) STP=<offset> (track joint motion)
SYMOVL …CV#(<number>) STP=<offset> (track linear motion)
SYSTART CV#(<number>) STP=<offset> | STP offset used for ConveyorInitialPosition in SYMOV | STP offset used for ConveyorInitialPosition in SYMOV
TIMER <number> (in seconds) | Delay with sub-elements EndTime-StartTime=<number> | RobotDelay with Duration = <number>
TSYNC <port> SNUM=<sync> | CallTaskActivity "TSYNC <port> SNUM=<sync>" ActivityList "TSYNC <port> SNUM=<sync>" | CallTaskActivity "TSYNC <port> SNUM=<sync>" ActivityList "TSYNC <port> SNUM=<sync>"
WAIT IN#(<number>) ON¦OFF | WaitSignal with the following attributes -SignalName -SignalValue(On/Off) -PortNumber -MaxWaitTime | Wait Until [Resource] SignalName=ON/OFF -Maximum Wait Time = 0
WAIT IN#(<number>) ON¦OFF T=<seconds> |  | Wait Until [Resource] SignalName=ON/OFF -Maximum Wait Time = <seconds>

## Parameter Data
Parameter Name | Value Type | Usage | Default Value | Description | Attribute Type
BaseGroup | integer | Download | 1 | This parameter determines if the rail axes is downloaded in the same group as the robot axes for moves and in the program header. The default places rail axes into the same group. | Device
BaseNumber | integer | Download | 1 | This parameter determines the number to use for the base axes group. The default places rail axes into GROUP1 RB1,BS1. | Device
BC.? (where ‘?’ is 1~rail DOF) | integer (auxiliary device joint number) | Upload | 7 | <Rail/Track/Gantry> type auxiliary axes are always downloaded to BC vars, and <EndOfArmTooling> type auxiliary axes to EC vars. For auxiliary devices, if Rail/Track/Gantry joints are defined before EndOfArmTooling joints, these parameters are not necessary. Otherwise, use there parameters to map BC vars to Rail/Track/Gantry joints, and EC vars to EndOfArmTooling joints(eg. EC.1=7, BC.1=8). | Device
Comment | String | Upload and Download | None | This parameter is used in empty operations when the OLPStyle parameter above is set to "OperationComments". It is used instead of the PreComment and PostComment parameters. | Activity attribute
CommentWaitSignal | boolean | Upload | TRUE | By default, WAIT IO statements are commented out during upload. If this is not desired, set this parameter to "false". | Device
ConveyorOffset | real | Upload | 0 | Used to set the InBoundOffset attribute for all TrackTag (linetracking) moves. | Device
DownloadTarget | String | Download | Pulse | This parameter takes the values of "Pulse" and "Cartesian" and downloads pulse or cartesian values in the program. | Device
DownloadTargetBC | String | Download | Pulse | This parameter takes the values of "Pulse" and "Cartesian" and downloads pulse or cartesian values in the program for BC axes. | Device
EC.? (where ‘?’ is 1~tool DOF) | integer (auxiliary device joint number) | Upload | 8 | <Rail/Track/Gantry> type auxiliary axes are always downloaded to BC vars, and <EndOfArmTooling> type auxiliary axes to EC vars. For auxiliary devices, if Rail/Track/Gantry joints are defined before EndOfArmTooling joints, these parameters are not necessary. Otherwise, use there parameters to map BC vars to Rail/Track/Gantry joints, and EC vars to EndOfArmTooling joints(eg. EC.1=7, BC.1=8).
EndOfArmToolingFirst | boolean | Upload | TRUE | This parameter specifies whether EndOfArmTooling auxiliary axes are defined before WorkpiecePositioner auxiliary axes. All EndOfArmTooling auxiliary axes must be defined either before or after WorkpiecePositioner auxiliary axes. If present, Rail/Track/Gan must be defined before Tool and Positioner. | Device
Header_Attr | string | Download | "SC,RW" | Defines job attributes. | Device
IOName | String | Upload | "DO[]" | This parameter specifies the output signal names for Set-IO activities. These IOs must be there before upload. If the parameter ends with a pair of square brackts("[]"), the signal names would be <io_name>[<port_number>]; otherwise the signal names would be <io_name><port_number>. | Device
MotomanDefaultAccuracy | real | Upload | 100 | This parameter specifies the positioning accuracy of the robot for linear/circular moves which do not have a PL specified. | Device
MotomanDefaultJntAccuracy | real | Upload | 100 | This parameter specifies the positioning accuracy of the robot for joint moves which do not have a PL specified. | Device
ObjectProfile.? (where ‘?’ is a object number) | string (V5 object profile name) | Download & Upload | V5 Object Profile List | Defines the mapping between a V5 object profile and a Motoman object number. By default, the mapping is defined by V5 object profile sequence, i.e., the first object profile is object 0, the second is object 1, etc. For example, ObjectProfile.1 is set to "V5 OBJECT 3". Then for download, activities using "V5 OBJECT 3" will create positions using "/// FRAME 1" | Device
OLPStyle | string | Upload | General | This parameter is used to determine whether a comment in a robot program is uploaded as an attribute of a motion activity or an individual operation. Valid values are 'General' or 'OperationComments'. | Device
OutputTools | boolean | Download | FALSE | Generate file TOOL.CND if true. | Device
ProgramFileEncoding | string | Download & Upload | UTF-8 | The parameter specifies the encoding of the robot program to be uploaded or to be created. Commonly used are ISO-8859-1 (West European), and SHIFT_JIS (Japanese) | Device
PulseValue.? (where ‘?’ is 1~DOF) | integer | Download & Upload | None | Encoder counts per revolution (rotational) or per millimeter (translational) for each joint. | Device
StationGroup | integer | Download | 1 | This parameter determines if the positioner axes is downloaded in the same group as the robot axes for moves and in the program header. The default places positioner axes into the same group. You must set this parameter to generate SMOV/+MOV syntax. | Device
StationNumber | integer | Download | 1 | This parameter determines the number to use for the station axes group. The default places station axes into GROUP1 RB1,ST1. | Device
TeachPosLineTracking | boolean | Upload | FALSE | This parameter determine if the rail axes for linetracking uses absolute joint values or relative (delta pos) joint values. | Device
Tool.? (where '?' is a tool resource number) | string | Download & Upload | None | These parameters must be specified when there are multiple end-of-arm tools defined as auxiliary axes of a robot. The values are the names of the tools. When specified, the number after 'Tool.' will overwrite the attribute 'GUN#' of MRC Spot actions(in other words, the 'GUN#' attributes need not to set) during download. | Device
ToolProfile.? (where ‘?’ is a tool number) | string (V5 tool profile name) | Download & Upload | V5 Tool Profile List | Defines the mapping between a V5 tool profile and a Motoman tool number. By default, the mapping is defined by V5 tool profile sequence, i.e., the first tool profile is tool 0, the second is tool 1, etc. For example, ToolProfile.1 is set to "V5 TOOL 3". Then for download, activities using "V5 TOOL 3" will create positions using "///TOOL 1" | Device
XRCPositionLevel | integer | Download & Upload | 0 | The parameter specifies the position level of XRC program(4, 8). It also affects the format of the tool file TOOL.CND output. Default is zero(0) and it specifies MRC position level(which has 4 levels) and MRC TOOL.CND format. | Device
MotomanPL? (where ‘?’ is 1~8) | real | Download & Upload | See "The Map between V5 Accuracy Profiles and Motoman Position Levels" | Users can use these parameters to modify the mapping between Motoman Position Levels and V5 Accuracy Profile values, if the table "The Map between V5 Accuracy Profiles and Motoman Position Levels" below is not satisfactory. For example, set MotomanPL1 to 5 will change from the default value 25 mm to 5 mm distance rounding. | Device
Controller | string | Download | MRC | This parameter specifies the downloaded program format. Valid values are NX100, DX100, and MRC. | Device
ZeroValue.? (where ‘?’ is 1~DOF) | integer | Download & Upload | None | Encoder zero offset for each joint. | Activity Attribute
ConveyorInitialPosition | real | Download & Upload | 0 | Attribute for SYSTART STP=<value> used for linetracking simulation. | Activity Attribute
ConveyorNumber | integer | Download & Upload | 0 | Attribute for SYMOV CV#(<number>) | Activity Attribute
ConveyorITaughtPosition | real | Download & Upload | 0 | Attribute for SYMOV CTP=<value> used for linetracking simulation. | Activity Attribute
InBoundOffset | real | Download & Upload | 0 | Attribute set based on device parameter ConveyorOffset. Used for linetracking simulation. | Activity Attribute
PosReg | string | Download & Upload | None | Attribute for C<number> or P<number> | Activity Attribute
PosType | string | Download & Upload | C | Attribute for C or P position type. | Activity Attribute
PostComment | string | Download & Upload | None | This parameter is identical to PreComment but the statements are after the current activity/task. | Task/activity attribute
PreComment | string | Download & Upload | None | This parameter can be defined for activities within the robot task or for the robot task itself. During download, the xlator will download the string associated as a comment in the robot program language. If attribute value is prefixed by 'Robot Language:' | Task/activity attribute
RCONF L | string | Upload | None | Attribute with Inform configuration value for calculation of V5 configuration. | Activity Attribute
REFP | string | Download & Upload | None | Attribute with REFP <number> for upload/download of REFP moves. | Action Attributes
Robot Language | String | Upload and Download | None | This parameter is used for unparsed statements in empty operations when the OLPStyle parameter above is set to "OperationComments". It is used instead of the PreComment and PostComment parameters. | Activity attribute
MRCSpotDry action with attributes -GUN# -PRESSCL# | string | Download & Upload | None | Attributes with SVGUNCL values. | Action Attributes
MRCSpotWeld action with attributes -PLIN (optional) -PLOUT (optional) -CLF# (optional) -GUN# -PRESS# -WGO (optional) | string | Download & Upload | None | Attributes with SVSPOT values. | User profile Attributes
ARCStart user profile with attributes -Current -Voltage -Timer -Speed -Retry | double double double double boolean | Download & Upload | None | Attributes with ARCON values. | User profile Attributes
ARCEnd user profile with attributes -Current -Voltage -Timer -AntStk | double double double boolean | Download & Upload | None | Attributes with ARCOF values.
The Map between V5 Accuracy Profiles and Motoman Position Levels
Controller | V5 Accuracy Profile |  |  |  | Motoman PL
MRC | FlyBy=Off or Value=0 |  |  |  | 0
| FlyBy=On; Type=Speed, 0<Value<=25% or Type=Distance, 0mm<Value<=25mm |  |  |  | 1
| FlyBy=On; Type=Speed, 25%<Value<=50% or Type=Distance, 25mm<Value<=50mm |  |  |  | 2
| FlyBy=On; Type=Speed, 50%<Value<=75% or Type=Distance, 50mm<Value<=100mm |  |  |  | 3
| FlyBy=On; Type=Speed, 75%<Value or Type=Distance, 100mm<Value |  |  |  | 4
XRC NX100 DX100 | FlyBy=Off or Value=0 |  |  |  | 0
| FlyBy=On; Type=Speed, 0<Value<=12.5% or Type=Distance, 0mm<Value<=25mm |  |  |  | 1
| FlyBy=On; Type=Speed, 12.5%<Value<=25% or Type=Distance, 25mm<Value<=50mm |  |  |  | 2
| FlyBy=On; Type=Speed, 25%<Value<=37.5% or Type=Distance, 50mm<Value<=100mm |  |  |  | 3
| FlyBy=On; Type=Speed, 37.5%<Value<=50% or Type=Distance, 100mm<Value<=150mm |  |  |  | 4
| FlyBy=On; Type=Speed, 50%<Value<=62.5% or Type=Distance, 150mm<Value<=200mm |  |  |  | 5
| FlyBy=On; Type=Speed, 62.5%<Value<=75% or Type=Distance, 200mm<Value<=300mm |  |  |  | 6
| FlyBy=On; Type=Speed, 75%<Value<=87.5% or Type=Distance, 300mm<Value<=400mm |  |  |  | 7
| FlyBy=On; Type=Speed, 87.5%<Value or Type=Distance, 400mm<Value |  |  |  | 8